## Binocular headset
Parts to Order
Part name | Example part description | Part # | link | price (as of Nov. '22) | quantity
1" hex screw | Black-Oxide Alloy Steel Socket Head Screw 4-40 Thread Size, 1" Long, Fully Threaded | 90044A111 | https://www.mcmaster.com/90044A111/ | $8.68 (25-pack) | 4
4-40 hex nut | Steel Narrow Hex Nuts Black-Oxide, 4-40 Thread Size, 3/16" Wide | 90760A160 | https://www.mcmaster.com/90760A160/ | $4.94 (100-pack) | 4
1/4-20 hex nut | Medium-Strength Steel Hex Nut, Grade 5, Black-Oxide, 1/4"-20 Thread Size | 95479A111 | https://www.mcmaster.com/95479A111/ | $8.90 (50-pack) | 1
Circular display | Small IPS Round LCD Module 1.08 inch Circular TFT LCD Display SPI 240*210 GC9307 13Pin | TT108RGN10A | https://www.alibaba.com/product-detail/Small-IPS-Round-LCD-Module-1_62550674738.html | ~$8/piece + shipping | 2
FPC connector | FPC Connectors, Wire-to-Board, 13 Position, .3 mm Centerline, Non-ZIF, Right Angle, Surface Mount, Height .039 in [1 mm], Width 5.4 mm [.21 in], Gold | 1-2328724-3 | https://www.te.com/usa-en/product-1-2328724-3.html | 0.27 | 2
custom PCB | RaspyGC9307_V1_2022-04-20 |  | see README for PCB ordering instructions | ~$4/board + shipping | 1
Fresnel lens | FRP0510 - 1/2" Fresnel Lens, f = 10 mm | FRP0510 | https://www.thorlabs.com/thorproduct.cfm?partnumber=FRP0510 | 20.27 | 2
Raspberry Pi | Raspberry Pi 4 - 2 GB RAM | 4295 | https://www.adafruit.com/product/4295?src=raspberrypi | 45 | 1
micro HDMI cable | Micro HDMI to HDMI Cable - 2 meter | 1322 | https://www.adafruit.com/product/1322 | 8.95 | 1
Raspberry Pi power cord | Official Raspberry Pi Power Supply 5.1V 3A with USB C - 1.5 meter long | 4298 | https://www.adafruit.com/product/4298 | 7.95 | 1
micro SD card | SD/MicroSD Memory Card - 16GB Class 10 - Adapter Included | 2693 | https://www.adafruit.com/product/2693 | 19.95 | 1
header | GPIO Header for Raspberry Pi A+/B+/Pi 2/Pi 3/Pi 4/Zero - 2x20 Female Header | 2222 | https://www.adafruit.com/product/2222 | 1.5 | 1
(suggested) Needle file | Needle File, Tapered Rectangular, for Extra Fine Finish | 4261A37 | https://www.mcmaster.com/4261A37/ | 19.17 | 1
(suggested) super glue | Instant-Bond Adhesive, Loctite® 495, 0.1 FL. oz. Tube | 7520A13 | https://www.mcmaster.com/7520A13/ | 5.29 | 1
(suggested) silicone glue | Silicone Sealant, Dow Corning 732, 3 FL. oz. Tube | 7587A2 | https://www.mcmaster.com/7587A2/ | 8.96 | 1
(suggested) black paint | Acrylic paint by Craft Smart, 8 oz, black | 10411739 | https://www.michaels.com/product/acrylic-paint-by-craft-smart-8oz-10411739 | 3.29 | 1
3D prints
Part name | Description | scale units | link | price | quantity
case back | RaspberryPiCaseBack_V4.stl | cm | see README for 3D printing instructions | ~$5-10 + shipping | 1
case front | RaspberryPiCaseFront_V4.stl | cm | see README for 3D printing instructions | ~$5-10 + shipping | 1
lens holder | LensHolder_V1.stl | cm | see README for 3D printing instructions | ~$<5 + shipping | 2
display holder | DisplayHolder_V1.stl | cm | see README for 3D printing instructions | ~$<5 + shipping | 2

## Monocular eyepiece
Parts to Order
Part name | Example part description | Part # | link | price (as of Nov. '22) | quantity
4-40 hex nut | Steel Narrow Hex Nuts Black-Oxide, 4-40 Thread Size, 3/16" Wide | 90760A160 | https://www.mcmaster.com/90760A160/ | $4.94 (100-pack) | 3
1/4" hex screw | Black-Oxide Alloy Steel Socket Head Screw 4-40 Thread Size, 1/4" Long | 91251A106 | https://www.mcmaster.com/91251A106/ | $11.68 (100-pack) | 2
Circular display | Small IPS Round LCD Module 1.08 inch Circular TFT LCD Display SPI 240*210 GC9307 13Pin | TT108RGN10A | https://www.alibaba.com/product-detail/Small-IPS-Round-LCD-Module-1_62550674738.html | ~$8/piece + shipping | 1
FPC connector | FPC Connectors, Wire-to-Board, 13 Position, .3 mm Centerline, Non-ZIF, Right Angle, Surface Mount, Height .039 in [1 mm], Width 5.4 mm [.21 in], Gold | 1-2328724-3 | https://www.te.com/usa-en/product-1-2328724-3.html | 0.27 | 1
custom PCB | TeensyGC9307_2021-01-10 |  | see README for PCB ordering instructions | ~$4/board + shipping | 1
Fresnel lens | FRP0510 - 1/2" Fresnel Lens, f = 10 mm | FRP0510 | https://www.thorlabs.com/thorproduct.cfm?partnumber=FRP0510 | 20.27 | 1
microcontroller | Teensy 4.0 | Teensy40 | https://www.pjrc.com/store/teensy40.html | 23.8 | 1
header | Pins (header), 14 pins, 0.1 inch (2.54 mm) spacing | HEADER_14x1 | https://www.pjrc.com/store/header_14x1.html | 0.28
(suggested) Needle file | Needle File, Tapered Rectangular, for Extra Fine Finish | 4261A37 | https://www.mcmaster.com/4261A37/ | 19.17 | 1
(suggested) super glue | Instant-Bond Adhesive, Loctite® 495, 0.1 FL. oz. Tube | 7520A13 | https://www.mcmaster.com/7520A13/ | 5.29 | 1
(suggested) silicone glue | Silicone Sealant, Dow Corning 732, 3 FL. oz. Tube | 7587A2 | https://www.mcmaster.com/7587A2/ | 8.96 | 1
(suggested) black paint | Acrylic paint by Craft Smart, 8 oz, black | 10411739 | https://www.michaels.com/product/acrylic-paint-by-craft-smart-8oz-10411739 | 3.29 | 1
3D prints
Part name | Description | scale units | link | price | quantity
case back | MouseEyepieceBack_V3.stl | cm | see README for 3D printing instructions | ~$5-10 + shipping | 1
case front | MouseEyepieceFront_V3.stl | cm | see README for 3D printing instructions | ~$5-10 + shipping | 1
lens holder | LensHolder_V1.stl | cm | see README for 3D printing instructions | ~$<5 + shipping | 1
display holder | DisplayHolder_V1.stl | cm | see README for 3D printing instructions | ~$<5 + shipping | 1

## Small form factor headset
Parts to Order
Part name | Example part description | Part # | link | price (as of Nov. '22) | quantity
1/4" hex screw | Black-Oxide Alloy Steel Socket Head Screw 4-40 Thread Size, 1/4" Long | 91251A106 | https://www.mcmaster.com/91251A106/ | $11.68 (100-pack) | 2
4-40 hex nut | Steel Narrow Hex Nuts Black-Oxide, 4-40 Thread Size, 3/16" Wide | 90760A160 | https://www.mcmaster.com/90760A160/ | $4.94 (100-pack) | 2
1/4-20 hex nut | Medium-Strength Steel Hex Nut, Grade 5, Black-Oxide, 1/4"-20 Thread Size | 95479A111 | https://www.mcmaster.com/95479A111/ | $8.90 (50-pack) | 1
Circular display | Small IPS Round LCD Module 1.08 inch Circular TFT LCD Display SPI 240*210 GC9307 13Pin | TT108RGN10A | https://www.alibaba.com/product-detail/Small-IPS-Round-LCD-Module-1_62550674738.html | ~$8/piece + shipping | 2
FPC connector | FPC Connectors, Wire-to-Board, 13 Position, .3 mm Centerline, Non-ZIF, Right Angle, Surface Mount, Height .039 in [1 mm], Width 5.4 mm [.21 in], Gold | 1-2328724-3 | https://www.te.com/usa-en/product-1-2328724-3.html | 0.27 | 2
SPI cable connector | omnetics polarized nano connector, 12 position, surface mount, vertical smt (VV) | PZN-12-VV | https://www.digikey.com/en/products/detail/omnetics/A79622-001/15784989?s=N4IgTCBcDaIA4C8B2BaAjGFA3LIC6AvkA | 58.81 | 2
SPI cable | RHD SPI Interface cable (various lengths available, standard or ultrathin, example is standard 3 ft) | C3203 | https://intantech.com/RHD_SPI_cables.html | 215 | 1
custom PCB | RaspyGC9307_minibrdV1_2023-07-01 |  | see README for PCB ordering instructions | ~$4/board + shipping | 1
custom PCB | RaspyGC9307_minihatV1_2023-07-01 |  | see README for PCB ordering instructions | ~$4/board + shipping | 1
Fresnel lens | FRP0510 - 1/2" Fresnel Lens, f = 10 mm | FRP0510 | https://www.thorlabs.com/thorproduct.cfm?partnumber=FRP0510 | 20.27 | 2
Raspberry Pi | Raspberry Pi 4 - 2 GB RAM | 4295 | https://www.adafruit.com/product/4295?src=raspberrypi | 45 | 1
micro HDMI cable | Micro HDMI to HDMI Cable - 2 meter | 1322 | https://www.adafruit.com/product/1322 | 8.95 | 1
Raspberry Pi power cord | Official Raspberry Pi Power Supply 5.1V 3A with USB C - 1.5 meter long | 4298 | https://www.adafruit.com/product/4298 | 7.95 | 1
micro SD card | SD/MicroSD Memory Card - 16GB Class 10 - Adapter Included | 2693 | https://www.adafruit.com/product/2693 | 19.95 | 1
header | GPIO Header for Raspberry Pi A+/B+/Pi 2/Pi 3/Pi 4/Zero - 2x20 Female Header | 2222 | https://www.adafruit.com/product/2222 | 1.5 | 1
(suggested) Needle file | Needle File, Tapered Rectangular, for Extra Fine Finish | 4261A37 | https://www.mcmaster.com/4261A37/ | 19.17 | 1
(suggested) super glue | Instant-Bond Adhesive, Loctite® 495, 0.1 FL. oz. Tube | 7520A13 | https://www.mcmaster.com/7520A13/ | 5.29 | 1
(suggested) silicone glue | Silicone Sealant, Dow Corning 732, 3 FL. oz. Tube | 7587A2 | https://www.mcmaster.com/7587A2/ | 8.96 | 1
(suggested) black paint | Acrylic paint by Craft Smart, 8 oz, black | 10411739 | https://www.michaels.com/product/acrylic-paint-by-craft-smart-8oz-10411739 | 3.29 | 1
3D prints
Part name | Description | scale units | link | price | quantity
headset enclosure back | miniHeadset_V2_backing.stl | cm | see README for 3D printing instructions | ~$5-10 + shipping | 1
headset eyepiece | miniHeadset_V2_eyepiece.stl | cm | see README for 3D printing instructions | ~$5-10 + shipping | 2
lens holder | LensHolder_V1.stl | cm | see README for 3D printing instructions | ~$<5 + shipping | 2
display holder | DisplayHolder_V1.stl | cm | see README for 3D printing instructions | ~$<5 + shipping | 2